## PIDs
Lithiumate PIDs |  | 11/30/2013: Added PIDs 6B and 6C to zero current meters
You can get data from the BMS using the following PIDs (Parameter Ids)
1) Send a CAN message with the request ID (see below for default ID), 8 byte data, per the REQUEST table below.
2) Receive a CAN message at the response ID (08h above the request ID), 8 bytes of data, and interpret the returned data as described in the RESPONSE table below
|  | Default IDs |  | Custom ID
| REV | 1.xx | 2.xx | Any
Request ID |  | 745h | 7E0h | ReqID
Response ID |  | 74dh | 7E8h | ReqID + 08h
|  | REQUEST | [7 empty] | RESPONSE
|  | CAN ID: PID_ID | [7 empty] | CAN ID: PID_ID + 08h
|  | 0 | 1 | 2 | 3 | 4 | 5 | 6 | 7 | 0 | 1 | 2 | 3 | 4 | 5 | 6 | 7
|  | No of bytes | Mode [hex] | PID HI [hex] | PID LO [hex] |  |  |  |  | No of bytes | Mode [hex] | PID HI [hex] | PID LO [hex] | MSB | 2SB | 3SB | 4SB | NOTES | Total PIDs
CELL | Status | 3 | 10 | 11 | Cell # | 0 | 0 | 0 | 0 | 5 | 50 | 11 | Cell # | cell status | no of loads | 0 | 0 | cell status: see table E | 256
| Vtg | 3 | 10 | 14 | Cell # | 0 | 0 | 0 | 0 | 4 | 50 | 14 | Cell # | vgt | 0 | 0 | 0 | [10 mV +2 V] | 256
| Tmp | 3 | 10 | 18 | Cell # | 0 | 0 | 0 | 0 | 6 | 50 | 18 | Cell # | load off | 0 | all cells | 0 | [°C+128] | 256
| Res | 3 | 10 | 1B | Cell # | 0 | 0 | 0 | 0 | 4 | 50 | 1B | Cell # | res | 0 | 0 | 0 | [100 uOhm] | 256
BANK | Stats | 3 | 10 | 20 | Bank # | 0 | 0 | 0 | 0 | 7 | 50 | 20 | Bank # | 1st cell no | no of cells | 1st bank no | no of banks |  | 16
| Status | 3 | 10 | 21 | Bank # | 0 | 0 | 0 | 0 | 5 | 50 | 21 | Bank # | bank status | no of loads | 0 | 0 | bank status: see table D | 16
| Missing | 3 | 10 | 22 | Bank # | 0 | 0 | 0 | 0 | 7 | 50 | 22 | Bank # | # msng cells | msng cell # | # msng banks | msng bank # |  | 16
| Min vtg | 3 | 10 | 23 | Bank # | 0 | 0 | 0 | 0 | 5 | 50 | 23 | Bank # | vgt | cell # | 0 | 0 | [10 mV +2 V] | 16
| Avg vtg | 3 | 10 | 24 | Bank # | 0 | 0 | 0 | 0 | 4 | 50 | 24 | Bank # | vgt | 0 | 0 | 0 | [10 mV +2 V] | 16
| Max vtg | 3 | 10 | 25 | Bank # | 0 | 0 | 0 | 0 | 5 | 50 | 25 | Bank # | vgt | cell # | 0 | 0 | [10 mV +2 V] | 16
| Tot vtg | 3 | 10 | 26 | Bank # | 0 | 0 | 0 | 0 | 5 | 50 | 26 | Bank # | MSB | LSB | 0 | 0 | [100 mV] | 16
| Min tmp | 3 | 10 | 27 | Bank # | 0 | 0 | 0 | 0 | 7 | 50 | 27 | Bank # | load off | cell # | all cells | cell # | [°C+128] | 16
| Avg tmp | 3 | 10 | 28 | Bank # | 0 | 0 | 0 | 0 | 6 | 50 | 28 | Bank # | load off | 0 | all cells | 0 | [°C+128] | 16
| Max tmp | 3 | 10 | 29 | Bank # | 0 | 0 | 0 | 0 | 7 | 50 | 29 | Bank # | load off | cell # | all cells | cell # | [°C+128] | 16
| Min res | 3 | 10 | 2A | Bank # | 0 | 0 | 0 | 0 | 5 | 50 | 2A | Bank # | res | cell # | 0 | 0 | [100 uOhm] | 16
| Avg res | 3 | 10 | 2B | Bank # | 0 | 0 | 0 | 0 | 4 | 50 | 2B | Bank # | res | 0 | 0 | 0 | [100 uOhm] | 16
| Max res | 3 | 10 | 2C | Bank # | 0 | 0 | 0 | 0 | 5 | 50 | 2C | Bank # | res | cell # | 0 | 0 | [100 uOhm] | 16
| Tot res | 3 | 10 | 2D | Bank # | 0 | 0 | 0 | 0 | 5 | 50 | 2D | Bank # | MSB | LSB | 0 | 0 | [100 uOhm] | 16
BATTERY | Stats | 3 | 10 | 30 | Battery # | 0 | 0 | 0 | 0 | 7 | 50 | 30 | Battery # | 1st cell no | no of cells | 1st bank no | no of banks |  | 16
| Status | 3 | 10 | 31 | Battery # | 0 | 0 | 0 | 0 | 5 | 50 | 31 | Battery # | batt status | no of loads |  |  | batt status: 0 = OK; 1 = missing cells | 16
| Missing | 3 | 10 | 32 | Battery # | 0 | 0 | 0 | 0 | 7 | 50 | 32 | Battery # | # msng cells | msng cell # | # msng banks | msng bank # |  | 16
| Min vtg | 3 | 10 | 33 | Battery # | 0 | 0 | 0 | 0 | 5 | 50 | 33 | Battery # | value | cell # | 0 | 0 | [10 mV +2 V] | 16
| Avg vtg | 3 | 10 | 34 | Battery # | 0 | 0 | 0 | 0 | 4 | 50 | 34 | Battery # | value | 0 | 0 | 0 | [10 mV +2 V] | 16
| Max vtg | 3 | 10 | 35 | Battery # | 0 | 0 | 0 | 0 | 5 | 50 | 35 | Battery # | value | cell # | 0 | 0 | [10 mV +2 V] | 16
| Tot vtg | 3 | 10 | 36 | Battery # | 0 | 0 | 0 | 0 | 5 | 50 | 36 | Battery # | MSB | LSB | 0 | 0 | [100 mV] | 16
| Min tmp | 3 | 10 | 37 | Battery # | 0 | 0 | 0 | 0 | 7 | 50 | 37 | Battery # | load off | cell # | all | cell # | [°C+128] | 16
| Avg tmp | 3 | 10 | 38 | Battery # | 0 | 0 | 0 | 0 | 6 | 50 | 38 | Battery # | load off | 0 | all | 0 | [°C+128] | 16
| Max tmp | 3 | 10 | 39 | Battery # | 0 | 0 | 0 | 0 | 7 | 50 | 39 | Battery # | load off | cell # | all | cell # | [°C+128] | 16
| Min res | 3 | 10 | 3A | Battery # | 0 | 0 | 0 | 0 | 5 | 50 | 3A | Battery # | value | cell # | 0 | 0 | [100 uOhm] | 16
| Avg res | 3 | 10 | 3B | Battery # | 0 | 0 | 0 | 0 | 4 | 50 | 3B | Battery # | value | 0 | 0 | 0 | [100 uOhm] | 16
| Max res | 3 | 10 | 3C | Battery # | 0 | 0 | 0 | 0 | 5 | 50 | 3C | Battery # | value | cell # | 0 | 0 | [100 uOhm] | 16
| Tot res | 3 | 10 | 3D | Battery # | 0 | 0 | 0 | 0 | 5 | 50 | 3D | Battery # | MSB | LSB | 0 | 0 | [100 uOhm] | 16
PACK | Stats | 3 | 10 | 40 | 0 | 0 | 0 | 0 | 0 | 7 | 50 | 40 | 0 | 1st cell no | no of cells | 1st bank no | no of banks |  | 1
| Status | 3 | 10 | 41 | 0 | 0 | 0 | 0 | 0 | 5 | 50 | 41 | 0 | pack status | no of loads |  |  | pack status: 0 = OK; 1 = missing cells | 1
| Missing | 3 | 10 | 42 | 0 | 0 | 0 | 0 | 0 | 7 | 50 | 42 | 0 | # msng cells | msng cell # | # msng banks | msng bank # |  | 1
| Min vtg | 3 | 10 | 43 | 0 | 0 | 0 | 0 | 0 | 5 | 50 | 43 | 0 | value | cell # | 0 | 0 | [10 mV +2 V] | 1
| Avg vtg | 3 | 10 | 44 | 0 | 0 | 0 | 0 | 0 | 4 | 50 | 44 | 0 | value | 0 | 0 | 0 | [10 mV +2 V] | 1
| Max vtg | 3 | 10 | 45 | 0 | 0 | 0 | 0 | 0 | 5 | 50 | 45 | 0 | value | cell # | 0 | 0 | [10 mV +2 V] | 1
| Tot vtg | 3 | 10 | 46 | 0 | 0 | 0 | 0 | 0 | 5 | 50 | 46 | 0 | MSB | LSB | 0 | 0 | [100 mV] | 1
| Min tmp | 3 | 10 | 47 | 0 | 0 | 0 | 0 | 0 | 7 | 50 | 47 | 0 | load off | cell # | all | cell # | [°C+128] | 1
| Avg tmp | 3 | 10 | 48 | 0 | 0 | 0 | 0 | 0 | 6 | 50 | 48 | 0 | load off | 0 | all | 0 | [°C+128] | 1
| Max tmp | 3 | 10 | 49 | 0 | 0 | 0 | 0 | 0 | 7 | 50 | 49 | 0 | load off | cell # | all | cell # | [°C+128] | 1
| Min res | 3 | 10 | 4A | 0 | 0 | 0 | 0 | 0 | 5 | 50 | 4A | 0 | value | cell # | 0 | 0 | [100 uOhm] | 1
| Avg res | 3 | 10 | 4B | 0 | 0 | 0 | 0 | 0 | 4 | 50 | 4B | 0 | value | 0 | 0 | 0 | [100 uOhm] | 1
| Max res | 3 | 10 | 4C | 0 | 0 | 0 | 0 | 0 | 5 | 50 | 4C | 0 | value | cell # | 0 | 0 | [100 uOhm] | 1
| Tot res | 3 | 10 | 4D | 0 | 0 | 0 | 0 | 0 | 5 | 50 | 4D | 0 | MSB | LSB | 0 | 0 | [100 uOhm] | 1
| SOC | 3 | 10 | 50 | 0 | 0 | 0 | 0 | 0 | 4 | 50 | 50 | 0 | value | 0 | 0 | 0 | [%] | 1
| Nom. capac. | 3 | 10 | 51 | 0 | 0 | 0 | 0 | 0 | 5 | 50 | 51 | 0 | MSB | LSB | 0 | 0 | [Ah] | 1
| DOD | 3 | 10 | 52 | 0 | 0 | 0 | 0 | 0 | 5 | 50 | 52 | 0 | MSB | LSB | 0 | 0 | [Ah] | 1
| Power | 3 | 10 | 53 | 0 | 0 | 0 | 0 | 0 | 5 | 50 | 53 | 0 | MSB | LSB | 0 | 0 | [100 W] signed | 1
| Energy in | 3 | 10 | 54 | 0 | 0 | 0 | 0 | 0 | 6 | 50 | 54 | 0 | MSB | 2SB | LSB | 0 | [kWh] | 1
| Energy out | 3 | 10 | 55 | 0 | 0 | 0 | 0 | 0 | 6 | 50 | 55 | 0 | MSB | 2SB | LSB | 0 | [kWh] | 1
| SOH | 3 | 10 | 56 | 0 | 0 | 0 | 0 | 0 | 4 | 50 | 56 | 0 | value | 0 | 0 | 0 | [%] | 1
| Act. capac. | 3 | 10 | 57 | 0 | 0 | 0 | 0 | 0 | 5 | 50 | 57 | 0 | MSB | LSB | 0 | 0 | [Ah] | 1
SYSTEM | Power cy | 3 | 10 | 60 | 0 | 0 | 0 | 0 | 0 | 5 | 50 | 60 | 0 | MSB | LSB | 0 | 0 |  | 1
| Pwr up T | 3 | 10 | 61 | 0 | 0 | 0 | 0 | 0 | 6 | 50 | 61 | 0 | MSB | 2SB | LSB | 0 |  | 1
| Fault | 3 | 10 | 62 | 0 | 0 | 0 | 0 | 0 | 6 | 50 | 62 | 0 | Present | Stored | Warning | 0 | Present, warning: see table H; Stored: see table G | 1
|  | 3 | 14 | 62 | 0 | 0 | 0 | 0 | 0 | 6 | 54 | 62 | 0 | Present | Stored | Warning | 0 | Clear stored fault | 1
| Rly State | 3 | 10 | 63 | 0 | 0 | 0 | 0 | 0 | 4 | 50 | 63 | 0 | Rly state | 0 | 0 | 0 | Relay state; 00h = off, 11h = on | 1
| CCL | 3 | 10 | 64 | 0 | 0 | 0 | 0 | 0 | 5 | 50 | 64 | 0 | value | Cause | 0 | 0 | 0~FFh; Cause: see table A | 1
| DCL | 3 | 10 | 65 | 0 | 0 | 0 | 0 | 0 | 5 | 50 | 65 | 0 | value | Cause | 0 | 0 | 0~FFh; Cause: see table A | 1
| I/O State | 3 | 10 | 66 | 0 | 0 | 0 | 0 | 0 | 4 | 50 | 66 | 0 | i/o state | 0 | 0 | 0 | i/o state: see table C | 1
| Outputs | 3 | 10 | 67 | 0 | 0 | 0 | 0 | 0 | 5 | 50 | 67 | 0 | out flags | Flags Byte | 0 | 0 | Out flags: see table B; Flags Byte (not supported) | 1
|  | 3 | 14 | 67 | 0 | 0 | 0 | 0 | 0 | 5 | 54 | 67 | 0 | out flags | Flags Byte | 0 | 0 | Clear fault state (FLT output) | 1
|  | 4 | A2 | 67 | 0 | Force out state | 0 | 0 | 0 | 5 | E2 | 67 | 0 | out flags | Flags Byte | 0 | 0 | Force out: see table I; Out flags: see table B; Flags Byte (not supported) | 1
| Pack curr | 3 | 10 | 68 | 0 | 0 | 0 | 0 | 0 | 5 | 50 | 68 | 0 | MSB | LSB | 0 | 0 | [100 mA] signed, 1 s average | 1
| Avg src cur | 3 | 10 | 69 | 0 | 0 | 0 | 0 | 0 | 5 | 50 | 69 | 0 | MSB | LSB | 0 | 0 | [100 mA] signed, 1 s average | 1
| Avg lod cur | 3 | 10 | 6A | 0 | 0 | 0 | 0 | 0 | 5 | 50 | 6A | 0 | MSB | LSB | 0 | 0 | [100 mA] signed, 1 s average | 1
| Source cur | 3 | 10 | 6B | 0 | 0 | 0 | 0 | 0 | 5 | 50 | 6B | 0 | MSB | LSB | 0 | 0 | [100 mA] signed, no averaging | 1
|  | 3 | 14 | 6B | 0 | 0 | 0 | 0 | 0 | 5 | 54 | 6B | 0 | MSB (before) | LSB (before) | 0 | 0 | Zero source current sensor (current MUST BE 0!) | 1
| Load curr | 3 | 10 | 6C | 0 | 0 | 0 | 0 | 0 | 5 | 50 | 6C | 0 | MSB | LSB | 0 | 0 | [100 mA] signed, no averaging | 1
|  | 3 | 14 | 6C | 0 | 0 | 0 | 0 | 0 | 5 | 54 | 6C | 0 | MSB (before) | LSB (before) | 0 | 0 | Zero load current sensor (current MUST BE 0!) | 1
BMS | Rev | 3 | 14 | 70 | 0 | 0 | 0 | 0 | 0 | 7 | 54 | 70 | 0 | hardware | sfwr MSC | sfwr 2SC | sfwr LSC | ASCII (1) | 1
| Settings | 3 | 14 | 71 | addr | 0 | 0 | 0 | 0 | 4 | 54 | 71 | addr | data | 0 | 0 | 0 | Read a byte from EEPROM | 1
|  | 7 | 14 | 71 | addr | data | 12 | 34 | 56 | 4 | 54 | 71 | addr | data (before) | 0 | 0 | 0 | Change settings (write takes 10 ms) | 1
| Reset | CAN ID: PID_ID 0: 3; CAN ID: PID_ID 1: 14; CAN ID: PID_ID 2: 72; CAN ID: PID_ID 3: 0; CAN ID: PID_ID 4: 0; CAN ID: PID_ID 5: 0; CAN ID: PID_ID 6: 0; CAN ID: PID_ID 7: 0 | BMS resets, so it can't reply | 1
| S/N | 3 | 14 | 73 | 0 | 0 | 0 | 0 | 0 | 5 | 54 | 73 | 0 | MSB | LSB | 0 | 0 | binary, Rev 2.92+ | 1
1517
NOTES
Cell # | Number of the cell reporting (0 to 255)
Bank # | Number of the bank reporting (0 to 15)
Battery # | Number of the battery reporting (0 to 15)
load off | only the cell boards whose load is off
all cells | all cell boards
cell # | Number of the cell board that has the min or max voltage
vgt | Cell voltage in [10 mV], offset by 2 V (e.g.: 00h = 2.00V, 01h - 2.01 V...)
temp | Cell board temperature (e.g.: 7Fh = -1C; 80h = 0C; 81h = +1C)
res | Internal cell resistance
1st cell no | Number of the first cell in the bank or battery
no of cells | Number of cells in the bank or battery
1st bank no | Number of the first bank in the battery
no of banks | Number of banks in the battery
no of loads | Number of balancing loads that are on in the bank or battery
# msng cells | Number of missing cell boards in a bank, battery or pack
msng cell # | Number of one of the missing cell boards in a bank, battery or pack
# msng banks | Number of missing banks in a battery or pack
msng bank # | Number of one of the missing banks in a battery or pack
value | Single byte
MSB | Most significant byte
2SB | Second significant byte
LSB | Least significant byte
hardware | Hardware rev level, ASCII letter, such as 'F'
sfwr MSC | Software rev level, ASCII letter, most significant character, before the decimal point
sfwr 2SC | Software rev level, ASCII letter, second significant character, after the decimal point
sfwr LSC | Software rev level, ASCII letter, least significant character,last one
addr | Address of the location in EEPROM to be read or written to (0 to FFh)
data | Data is the specified location in EEPROM to be read or written (0 to Ffh)

## Tables
A) LIMIT CAUSE
Dec | Hex | MEANING
0 | 0 | No limit
1 | 1 | Pack voltage too low
2 | 2 | Pack voltage too high
3 | 3 | Cell voltage too low
4 | 4 | Cell voltage too high
5 | 5 | Temperature too high for charging
6 | 6 | Temperature too low for charging
7 | 7 | Temperature too high for discharging
8 | 8 | Temperature too low for discharging
9 | 9 | Charging current peak lasted too long
10 | A | Discharging current peak lasted too long
B) OUT FLAGS
Bit | Hex | MEANING
0 | 01h | Fault
1 | 02h | K1 is on
2 | 04h | K2 is on
3 | 08h | K3 is on
4 | 10h | SW+ switch in the HVFE is on
5 | 20h | SW- switch in the HVFE is on
6 | 40h | PreChg switch in HVFE is on
7 | 80h | Forcing the outputs, manually
C) I/O STATE FLAGS
Bit | Hex | MEANING
0 | 01h | there is power from the source
1 | 02h | there is power from the load
2 | 04h | the interlock is tripped
3 | 08h | there is a hard wire contactor request
4 | 10h | there is a CAN contactor request
5 | 20h | the HLIM is set
6 | 40h | the LLIM is set
7 | 80h | the Fan is on
D) BANK STATUS
| Hex | MEANING
| 00h | 00 if there are some cells, but we haven't yet done all the cell sets
| 01h... | The number of cells found (correct)
| 80h | There was comm but we never got our message back
| 81h... | 80h + the number of cells found (incorrect)
| FEh | We got a scrambled message back
| Ffh | There is no communication
E) CELL STATUS
Bit | Hex | MEANING
0 | 01h | The voltage reading from this cell board is OK
1 | 02h | The temperature reading from this cell board is OK
2 | 04h | The resistance reading from this cell board is OK
3 | 08h | The cell board reports its load is on
4 | 10h | The cell board reports a voltage sensor fault
5 | 20h | The cell board reports a temperature sensor fault
6 | 40h | The cell board reports a resistance calculation fault
7 | 80h | The cell board reports a load fault
F) BATTERY STATUS, PACK STATUS
Bit | Hex | MEANING
0 | 01h | 0=OK; 1 = missing cells
1 | 02h
2 | 04h
3 | 08h
4 | 10h
5 | 20h
6 | 40h
7 | 80h
G) STORED FAULT
Dec | Hex | MEANING
0 | 00h | No fault
1 | 01h | Driving off while plugged in
2 | 02h | Interlock is tripped
3 | 03h | Communication fault with a bank or cell
4 | 04h | Charge overcurrent
5 | 05h | Discharge overcurrent
6 | 06h | Over-temperature fault
7 | 07h | Under voltage
8 | 08h | Over voltage
9 | 09h | No battery voltage
10 | 0Ah | High voltage B- leak to chassis
11 | 0Bh | High voltage B+ leak to chassis
12 | 0Ch | Contactor K1 shorted
13 | 0Dh | Contactor K2 is shorted
14 | 0Eh | Contactor K3 shorted
15 | 12h | No precharge
16 | 10h | Open K2
17 | 11h | Excessive precharge time
18 | 12h | EEPROM stack overflow
H) PRESENT FAULT, WARNING
Bit | Hex | MEANING
0 | 01h | Driving off while plugged in
1 | 02h | Interlock is tripped
2 | 04h | Communication fault with a bank or cell
3 | 08h | Charge overcurrent
4 | 10h | Discharge overcurrent
5 | 20h | Over-temperature fault
6 | 40h | Under voltage
7 | 80h | Over voltage
I) FORCE OUT STATE
Bit | Hex | MEANING
0 | 01h | Fault; 81h: turn on FLT output; 80h, turn it off
1 | 02h | K1 output; 82h: turn on K1; 80h, turn it off
2 | 04h | K2 output; 84h: turn on K2; 80h, turn it off
3 | 08h | K3 output; 88h: turn on K3; 80h, turn it off
4 | 10h | SW+ switch in HVFE; 90h = test B+ isolation; 80h: end
5 | 20h | SW- switch in HVFE; A0h = test B- isolation; 80h: end
6 | 40h | PreChg switch in HVFE; C0h = test precharge resistor voltage
7 | 80h | 1 = force state, 0 = release (IMPORTANT!)

## Special functions
To test pack isolation, regardless of output state
1) Get the present state of the outputs
|  | send | 745h | 8 bytes | 03 10 67 00 00 00 00 00
|  | receive | 74Dh | 8 bytes | 05 E2 67 00 yy xx 00 00
save the value of byte 4 (yy)
2) Test for B+ isolation
|  | send | 745h | 8 bytes | 03 A2 67 00 xx 00 00 00 | where xx = the state of the outputs (yy), ored with 90h
wait for capacitors between HV and chassis to charge
|  | send | 745h | 8 bytes | 03 A2 67 00 xx 00 00 00 | where xx = the state of the outputs (yy), ored with 90h
|  | receive | 74Dh | 8 bytes | 05 E2 67 00 xx zz 00 00
Look at byte 5 (zz), bit 1: 0 = there's a B+ isolation fault; 1 = OK
3) Test for B- isolation
|  | send | 745h | 8 bytes | 03 A2 67 00 xx 00 00 00 | where xx = the state of the outputs (yy), ored with A0h
wait for capacitors between HV and chassis to charge
|  | send | 745h | 8 bytes | 03 A2 67 00 xx 00 00 00 | where xx = the state of the outputs (yy), ored with A0h
|  | receive | 74Dh | 8 bytes | 05 E2 67 00 xx zz 00 00
Look at byte 5 (zz), bit 1: 0 = there's a B+ isolation fault; 1 = OK
4) Restore normal operation (IMPORTANT!)
|  | send | 745h | 8 bytes | 03 A2 67 00 yy 00 00 00 | where yy = the state of the outputs
To clear stored fault
|  | send | 745h | 8 bytes | 03 14 62 00 00 00 00 00
To clear fault output line
|  | send | 745h | 8 bytes | 03 14 67 00 00 00 00 00
To force the SOC value
|  | send | 745h | 8 bytes | 7 10 71 A8 xx 12 34 56 | where xx = new SOC [0.5%]; 00 = 0 %, 64h = 50%, C8h = 100%
|  | receive | 74Dh | 8 bytes | 4 50 71 A8 xx 00 00 00 | where xx = olf SOC value [0.5%]; you can ignore it
|  | wait 10 ms for value to be written in EEPROM |  |  |  | The following are optional, to confirm the new SOC
|  | send | 745h | 8 bytes | 3 10 71 A8 00 00 00 00
|  | receive | 74Dh | 8 bytes | 4 50 71 A8 xx 00 00 00 | where xx = new SOC [0.5%], to confirm
To change the source current sensor offset
|  | send | 745h | 8 bytes | 7 10 71 56 xx 12 34 56 | where xx = new LSB of offset
|  | receive | 74Dh | 8 bytes | 4 50 71 56 xx 00 00 00 | where xx =previous LSB of offset
wait 10 ms for value to be written in EEPROM
|  | receive | 74Dh | 8 bytes | 4 50 71 56 xx 00 00 00 | (optional step) where xx = new LSB of offset
|  | send | 745h | 8 bytes | 7 10 71 57 xx 12 34 56 | where xx = new MSB of offset
|  | receive | 74Dh | 8 bytes | 4 50 71 57 xx 00 00 00 | where xx =previous MSB of offset
|  | wait 10 ms for value to be written in EEPROM |  |  |  | (optional step)
|  | receive | 74Dh | 8 bytes | 4 50 71 57 xx 00 00 00 | (optional step) where xx = new MSB of offset
To change the load current sensor offset
|  | send | 745h | 8 bytes | 7 10 71 58 xx 12 34 56 | where xx = new LSB of offset
|  | receive | 74Dh | 8 bytes | 4 50 71 58 xx 00 00 00 | where xx =previous LSB of offset
wait 10 ms for value to be written in EEPROM
|  | receive | 74Dh | 8 bytes | 4 50 71 58 xx 00 00 00 | (optional step) where xx = new LSB of offset
|  | send | 745h | 8 bytes | 7 10 71 59 xx 12 34 56 | where xx = new MSB of offset
|  | receive | 74Dh | 8 bytes | 4 50 71 59 xx 00 00 00 | where xx =previous MSB of offset
|  | wait 10 ms for value to be written in EEPROM |  |  |  | (optional step)
|  | receive | 74Dh | 8 bytes | 4 50 71 59 xx 00 00 00 | (optional step) where xx = new MSB of offset